## Overview
General changes
Type | Name | .txt-name | value | unit | source | comments
Capacity | Electricity demand | Input_el_demand_Twh | 31.1 | TWh | KF25_Resultater_Tal_bag_figurer, Figur 24.5, Klassisk
Capacity | Additional electricity demand | Input_add_el_TWh | 15.6 | TWh | KF25_Resultater_Tal_bag_figurer, Figur 24.5, Datacentre
Capacity | Onshore wind | input_RES1_capacity | 5150 | MW | KF25_dataark_El_og_Fjernvarme, Ekproduktionskapacitet, 2035-numbers
Capacity | Solar | input_RES3_capacity | 25134 | MW | KF25_dataark_El_og_Fjernvarme, Ekproduktionskapacitet, 2035-numbers
Variation pattern | Electricity demand | Filnavn_elbehov |  |  | Energy Data Service, 2023-2025 hourly avg.
Variation pattern | Offshore wind | Filnavn_wind |  |  | Energy Data Service, 2023-2025 hourly avg.
Variation pattern | Onshore wind | Filnavn_wave |  |  | Energy Data Service, 2023-2025 hourly avg.
Variation pattern | Solar | Filnavn_pv |  |  | Energy Data Service, 2023-2025 hourly avg.
Variation pattern | Prices | Filnavn_prices |  |  | Energy Data Service, 2023-2025 hourly avg. | Do prices have any effect, when running the technical simulation?
Variation pattern | Nuclear electricity | filnavn_nuclear |  |  | FOA
Variation pattern | Nuclear heat | Filnavn_cshp |  |  | FOA
Costs | Investment costs nuclear | input_Inv_Nuclear | 4.36 | M EUR pr. unit | OECD IEA, Table b.4a (p. 454), World energy outlook 2025 | See presentation for derivation.
Costs | Lifespan nuclear | input_Period_Nuclear | 60 | years | FOA
Costs | Fixed O&M nuclear | input_FOM_Nuclear | 5.21 | % of inv. Cost. | OECD IEA, Table b.4a (p. 454), World energy outlook 2025 | Very high, we need to look into
Costs | Investment cost offshore wind | input_Inv_WindOffshore | 2.5 | M EUR pr. unit | FL
Costs | Lifespan offshore wind | input_Period_WindOffshore | 30 | years | FOA
Costs | Fixed O&M offshore wind | input_FOM_WindOffshore | 1.9 | % of inv. Cost. | FOA | See presentation for derivation.
Base case
Type | Name | .txt-name | value | unit | source | comments
Capacity | Nuclear capacity | input_nuclear_cap | 0 | MW
Capacity | Offshore wind capacity | input_RES2_capacity | 8287 | MW | KF25_dataark_El_og_Fjernvarme, Ekproduktionskapacitet, 2035-numbers +4.8GW | Takes additional offhore wind tender into account
Balancing | CEEP | input_keol_reg | 234570000 |  |  | To keep VE-prod constant between scenarios
Capacity | Nuclear heat capacity | input_cshp_th_gr3 | 0 | MW
Capacity | PP2 | input_cap_pp2_el | 5800 | MW |  | PP2 (condensing power plant) represents an option to have another power plant additional to PP
Nuclear scenario
Type | Name | .txt-name | value | unit | source | comments
Capacity | Nuclear capacity | input_nuclear_cap | 1000 | MW
Capacity | Offshore wind capacity | input_RES2_capacity | 6287 | MW | KF25_dataark_El_og_Fjernvarme, Ekproduktionskapacitet, 2035-numbers + 2.8GW | Takes additional offhore wind tender into account
Balancing | CEEP | input_keol_reg | 923457000
Capacity | Nuclear heat capacity | input_cshp_th_gr3 | 5.7 | MW | FOA
Capacity | PP2 | input_cap_pp2_el | 5400 | MW |  | Case dependent, to internalize import costs